## Water & Wastewater
Id | Output Record Ids With Co2e | Inventory Record | Calculator | Gpc Scope | GPC Ref Number | Factor Profiles | Global Warming Potential | Category | Activity Source | CO2 (MT) | CH4 (MT) | N2O (MT) | CO2e (MT) | Tags | Annual Biosolids Incinerated (MT) | CH4 Emissions Factor (g/MT) | CH4 Emissions Factor Units | N2O Emissions Factor (g/MT) | N2O Emissions Factor Units | US Community Protocol Reference | Energy Equivalent (MMBtu) | Biogenic CO2 Emissions Factor (kg/MMBtu) | CH4 Emissions Factor (kg/MMBtu) | N2O Emissions Factor (kg/MMBtu) | Electricity Energy (MMBtu) | Natural Gas Energy (MMBtu) | Electricity CO2 Emissions Factor | Natural Gas CO2 Emissions Factor | CO2 Emissions Factor Units | Electricity CH4 Emissions Factor | Natural Gas CH4 Emissions Factor | Electricity N2O Emissions Factor | Natural Gas N2O Emissions Factor | Daily N Load at Facility with Release to Environment (kg N/day) | N2O Emissions Factor (kg N2O/kg N in effluent) | Daily Lagoon BOD5 Load (kg/day) | CH4 Emissions Factor | Natural Gas Energy(MMBtu) | Electric CO2 Emissions Factor | Electric CH4 Emissions Factor | Electric N2O Emissions Factor
62835 | 714137 | Biosolid Combustion (NO) | Emissions from Combustion of Biosolids and Sludges | Scope 1 | III.3.1 |  | IPCC 4th Assessment | Water & Wastewater | Source and Activity |  | 0 | 0 | 0 |  | 0 | 9.7 |  | 900 |  | WW.4, WW.5
63007 | 716018 | WW Treatment (IE) | Emissions from Wastewater Treatment Energy Use | Scope 3 | VI.1 |  | IPCC 4th Assessment | Water & Wastewater | Activity |  |  |  | 0 |  |  |  | MT/MMBtu |  | MT/MMBtu | WW.15 |  |  |  |  | 83376.8669 |  |  | 0.05302 | MT/MMBtu |  | 5e-06 |  | 1e-07 |  |  |  |  | 4148.6
62837 | 714157 | Combustion of Digester Gas | Emissions from the Combustion of Digester Gas | Scope 1 | I.3.1 |  | IPCC 4th Assessment | Water & Wastewater | Source and Activity |  | 0.14471 | 0.02849 | 12.1078 | [6 empty] | WW.1(alt), WW.2(alt), WW.3 | 45222.1307 | 52.07 | 0.0032 | 0.00063
63008 | 716028 | Water Distribution (IE) | Emissions from the Supply of Potable Water | Scope 3 | VI.1 |  | IPCC 4th Assessment | Water & Wastewater | Activity |  |  |  | 0 |  |  |  | MT/MMBtu |  | MT/MMBtu | WW.14 |  |  |  |  | 93184.5358 | 1769.1 |  | 0.05302 | MT/MMBtu |  | 5e-06 |  | 1e-07
63038 | 716320 | Process N2O from WW Treatment lagoons | Process Emissions from Wastewater Treatment Lagoons | Scope 1 | III.4.1 |  | IPCC 4th Assessment | Water & Wastewater | Source and Activity |  | 3654.587 |  | 91364.676 |  |  |  | 45 |  |  | WW.6(alt) | [15 empty] | 20845.2375 | 0.17532
63039 | 716329 | Effluent Discharge to Rivers and Estuaries | Process N2O from Effluent Discharge to Rivers and Estuaries | Scope 1 | III.4.1 |  | IPCC 4th Assessment | Water & Wastewater | Source and Activity |  |  | 5.0902 | 1516.885 | [5 empty] | kg N2O/kg N in effluent | WW.12(alt) | [13 empty] | 1775.3194 | 0.005

## Transportation & Mobile Sources
Id | Output Record Ids With Co2e | Inventory Record | Calculator | Gpc Scope | GPC Ref Number | Factor Profiles | Global Warming Potential | Category | Activity Source | CO2 (MT) | CH4 (MT) | N2O (MT) | CO2e (MT) | Tags | Energy Equivalent (MMBtu) | CO2 Emissions Factor | CO2 Emissions Factor Units | CH4 Emissions Factor | CH4 Emissions Factor Units | N2O Emissions Factor | N2O Emissions Factor Units | US Community Protocol Reference | Waterborne Energy (MMBtu) | Biogenic CO2 Emissions Factor | Biogenic CO2 Emissions Factor Units | CO2 Emissions Factor (kg/gallon) | CH4 Emissions Factor (g/gallon) | N2O Emissions Factor (g/gallon) | On Road VMT | Fossil Fuel Energy Equivalent (MMBtu) | Biofuel Energy (MMBtu)
62863 | 714397 | Aviation Certificated Carriers- Jet Fuel | Aviation Travel | Scope 1 | II.4.1 |  | IPCC 4th Assessment | Transportation & Mobile Sources |  | 56849.2609 | 1.6039 | 1.8415 | 57438.1289 | [8 empty] | TR.6.B |  |  |  | 9.57 | 0.27 | 0.31
62865 | 714413 | Aviation General- Gasoline | Aviation Travel | Scope 1 | II.4.1 |  | IPCC 4th Assessment | Transportation & Mobile Sources |  | 942.2331 | 0.79823 | 0.012472 | 965.9057 | [8 empty] | TR.6.B |  |  |  | 8.31 | 7.04 | 0.11
62864 | 714405 | Aviation General- Jet Fuel | Aviation Travel | Scope 1 | II.4.1 |  | IPCC 4th Assessment | Transportation & Mobile Sources |  | 7546.1183 | 0.2129 | 0.24444 | 7624.2841 | [8 empty] | TR.6.B |  |  |  | 9.57 | 0.27 | 0.31
63040 | 716340 | Off-road transportation | Emissions from Off Road Vehicles | Scope 1 | II.5.1 |  | IPCC 4th Assessment | Transportation & Mobile Sources | Source | 1097.3235 | 0.06249 | 0.027496 | 1107.0795 |  |  | 0.070268 | MT/MMBtu | 4.0016e-06 | MT/MMBtu | 1.7607e-06 | MT/MMBtu |  |  | 0 | MT/MMBtu
48552 | 545443 | Community Transportation 2015 - Gasoline | On Road Transportation | Scope 1 | II.1.1 | TVA Localized (2015) and Average Emissions 2015 | IPCC 4th Assessment | Transportation & Mobile Sources | Source and Activity | 1291554.04 | 46.6232 | 24.9347 | 1300150.1668 |  |  | 0.07024 | MT/MMBtu | 1.5666e-08 | MT/mile | 8.3782e-09 | MT/mile | See record notes |  | 0.068414 | MT/MMBtu |  |  |  | 2976153835.94 | 18387728.3605 | 0
48619 | 546323 | Community Transportation 2015 - Diesel | On Road Transportation | Scope 1 | II.1.1 | TVA Localized (2015) and Average Emissions 2015 | IPCC 4th Assessment | Transportation & Mobile Sources | Source and Activity | 552719.5741 | 1.721 | 1.6776 | 553262.5113 |  |  | 0.073934 | MT/MMBtu | 4.049e-09 | MT/mile | 3.9467e-09 | MT/mile | See record notes |  | 0.073773 | MT/MMBtu |  |  |  | 425048211.06 | 7475802.271 | 0
62857 | 714349 | Railways Amtrak- Diesel | Rail Transportation | Scope 1 | II.2.1 |  | IPCC 4th Assessment | Transportation & Mobile Sources | Source and Activity | 387.8473 | 0.03039 | 0.0098766 | 391.5502 |  | 5245.8238 | 0.073934 | MT/MMBtu |  | MT/MMBtu |  | MT/MMBtu | TR.5
62856 | 714341 | Railways Freight- Diesel | Rail Transportation | Scope 1 | II.2.1 |  | IPCC 4th Assessment | Transportation & Mobile Sources | Source and Activity | 21666.5612 | 1.6977 | 0.55174 | 21873.4227 |  | 293050.8249 | 0.073934 | MT/MMBtu |  | MT/MMBtu |  | MT/MMBtu | TR.5
62862 | 714389 | Waterborne- Gasoline | Water Transportation | Scope 1 | II.3.1 |  | IPCC 4th Assessment | Transportation & Mobile Sources | Source and Activity | 7170.8068 | 0.5227 | 0.17968 | 7237.4185 |  |  | 0.070268 |  | 5.122e-06 |  | 1.7607e-06 |  |  | 102090.0737
62860 | 714373 | Waterborne- Fuel Oil | Water Transportation | Scope 1 | II.3.1 |  | IPCC 4th Assessment | Transportation & Mobile Sources | Source and Activity | 26127.3463 | 1.9042 | 0.66425 | 26372.8991 |  |  | 0.078823 |  | 5.7447e-06 |  | 2.004e-06 |  |  | 331600.0973
62861 | 714381 | Waterborne-Diesel Fuel | Water Transportation | Scope 1 | II.3.1 |  | IPCC 4th Assessment | Transportation & Mobile Sources | Source and Activity | 9361.2237 | 0.67848 | 0.23839 | 9449.2247 |  |  | 0.073964 |  | 5.3608e-06 |  | 1.8835e-06 |  |  | 126615.1241

## Industrial Energy
Id | Output Record Ids With Co2e | Inventory Record | Calculator | Gpc Scope | GPC Ref Number | Factor Profiles | Global Warming Potential | Category | Activity Source | CO2 (MT) | CH4 (MT) | N2O (MT) | CO2e (MT) | Tags | Energy Equivalent (MMBtu) | CO2 Emissions Factor | CO2 Emissions Factor Units | CH4 Emissions Factor | CH4 Emissions Factor Units | N2O Emissions Factor | N2O Emissions Factor Units | US Community Protocol Reference
55567 | 633241 | IND Lighting | Emissions from Grid Electricity | Scope 2 | I.3.2 | TVA Localized (2015) | IPCC 4th Assessment | Industrial Energy | Activity | 72.7835 | 0.010037 | 0.0014628 | 73.4704 |  |  | 0.13358 | MT/MMBtu | 1.842e-05 | MT/MMBtu | 2.6846e-06 | MT/MMBtu | BE.2.1
48571 | 545652 | IND Electricity | Emissions from Grid Electricity | Scope 2 | I.3.2 | TVA Localized (2015) | IPCC 4th Assessment | Industrial Energy | Activity | 190241.1788 | 26.2342 | 3.8234 | 192036.4204 |  |  | 0.13358 | MT/MMBtu | 1.842e-05 | MT/MMBtu | 2.6846e-06 | MT/MMBtu | BE.2.1
48574 | 545695 | IND Natural Gas | Emissions from Stationary Fuel Combustion | Scope 1 | I.3.1 |  | IPCC 4th Assessment | Industrial Energy | Source | 122127.5405 | 2.3034 | 0.23034 | 122253.7681 |  | 2303424 | 0.05302 | MT/MMBtu | 1e-06 | MT/MMBtu | 1e-07 | MT/MMBtu | BE.1.1

## Process & Fugitive Emissions
Id | Output Record Ids With Co2e | Inventory Record | Calculator | Gpc Scope | GPC Ref Number | Factor Profiles | Global Warming Potential | Category | Activity Source | CO2 (MT) | CH4 (MT) | N2O (MT) | CO2e (MT) | Tags | Natural Gas Used (MMBtu) | CH4 Emissions Factor | CH4 Emissions Factor Units | CO2 Emissions Factor | CO2 Emissions Factor Units
63031 | 716293 | Fugitive Emissions from Natural Gas | Fugitive Emissions from Natural Gas Distribution | Scope 1 | I.8.1 |  | IPCC 4th Assessment | Process & Fugitive Emissions |  | 4.0705 | 380.1889 |  | 9508.7924 |  | 6138133.2 | 6.1939e-05 | MT CH4/MMBtu natural gas used | 6.6316e-07 | MT CO2/MMBtu natural gas used

## Solid Waste
Id | Output Record Ids With Co2e | Inventory Record | Calculator | Gpc Scope | GPC Ref Number | Factor Profiles | Global Warming Potential | Category | Activity Source | CO2 (MT) | CH4 (MT) | N2O (MT) | CO2e (MT) | Tags | In-Boundary Energy From Solid Waste (MMBtu) | CO2 Emissions Factor | CO2 Emissions Factor Units | Biogenic CO2 Emissions Factor | Biogenic CO2 Emissions Factor Units | CH4 Emissions Factor | CH4 Emissions Factor Units | N2O Emissions Factor | N2O Emissions Factor Units | US Community Protocol Reference | Waste Composted (tons) | CH4 Emissions Factor (MT CH4 / Ton) | N2O Emissions Factor (MT N2O / Ton) | Waste Generated (wet tons) | Mixed MSW Emissions Factor (MT CH4/wet short ton) | Newspaper Emissions Factor (MT CH4/wet short ton) | Office Paper Emissions Factor (MT CH4/wet short ton) | Corrugated Cardboard Emissions Factor (MT CH4/wet short ton) | Magazines/Third Class Mail Emissions Factor (MT CH4/wet short ton) | Food Scraps Emissions Factor (MT CH4/wet short ton) | Grass Emissions Factor (MT CH4/wet short ton) | Leaves Emissions Factor (MT CH4/wet short ton) | Branches Emissions Factor (MT CH4/wet short ton) | Dimensional Lumber Emissions Factor (MT CH4/wet short ton) | Mixed MSW LFG Capture Rate (%) | Newspaper LFG Capture Rate (%) | Office Paper LFG Capture Rate (%) | Corrugated Containers LFG Capture Rate (%) | Magazines/Third Class Mail LFG Capture Rate (%) | Food Scraps LFG Capture Rate (%) | Grass LFG Capture Rate (%) | Leaves LFG Capture Rate (%) | Branches LFG Capture Rate (%) | Dimensional Lumber LFG Capture Rate (%) | Oxidation Rate | Total Waste Collected and/or Transported (wet tons) | Collection Emissions Factor | Collection Emissions Factor Units | Transportation Emissions Factor | Transportation Emissions Factor Units
62867 | 714436 | Waste- Biologically Treated | Biologic Treatment of Solid Waste (Composting) | Scope 1 | III.2.1 |  | IPCC 4th Assessment | Solid Waste | Source |  | 17.5648 | 6.4446 | 2359.6204 | [7 empty] | MT CH4/ton |  | MT N2O/ton |  | 31591.34 | 0.000556 | 0.000204
138436 | 1829619 | Collection and Transportation | Collection and Transportation Emissions | Scope 3 | VI.1 | Community Waste 2015 | IPCC 4th Assessment | Solid Waste | Activity |  |  |  | 4734.1121 | [10 empty] | SW.6 | [25 empty] | 196078.2 | 0.02 | 2 | 0.00014 | 2
62963 | 715564 | In-Jurisdiction Waste Combustion (NO) | Combustion of Solid Waste Generated by the Community | Scope 1 | III.3.1 |  | IPCC 4th Assessment | Solid Waste |  | 0 | 0 | 0 | 0 |  | 0 | 0.032652 | MT/MMBtu | 0.058048 | MT/MMBtu | 3.2e-05 | MT/MMBtu | 4.2e-06 | MT/MMBtu
62964 | 715572 | Waste Combustion Outside Jurisdiction (NO) | Combustion of Solid Waste Generated by the Community | Scope 3 | III.3.2 |  | IPCC 4th Assessment | Solid Waste |  | 0 | 0 | 0 | 0 |  | 0 | 0.032652 | MT/MMBtu | 0.058048 | MT/MMBtu | 3.2e-05 | MT/MMBtu | 4.2e-06 | MT/MMBtu | SW.2.2
62431 | 709474 | In-Jurisdiction Landfills (NO) | In-Jurisdiction Landfills | Scope 1 | III.1.1 | Community Waste 2015 | IPCC 4th Assessment | Solid Waste | Source |  | 0 |  | 0
130435 | 1695379 | Community Landfilled waste-2019 calculator | Waste Generation (2019) | Scope 3 | III.1.2 | EPA composite 2015 | IPCC 4th Assessment | Solid Waste | Activity |  | 2422.3341 |  | 60558.3521 | [14 empty] | 196078.2 | 0.0648 | 0.042 | 0.1556 | 0.1048 | 0.0476 | 0.0648 | 0.0228 | 0.026 | 0.058 | 0.0068 | 60 | 59 | 59 | 56 | 54 | 52 | 41 | 49 | 54 | 58 | 0.1

## Residential Energy
Id | Output Record Ids With Co2e | Inventory Record | Calculator | Gpc Scope | GPC Ref Number | Factor Profiles | Global Warming Potential | Category | Activity Source | CO2 (MT) | CH4 (MT) | N2O (MT) | CO2e (MT) | Tags | Electricity Energy Equivalent (MMBtu) | CO2 Emissions Factor | CO2 Emissions Factor Units | CH4 Emissions Factor | CH4 Emissions Factor Units | N2O Emissions Factor | N2O Emissions Factor Units | US Community Protocol Reference | Energy Equivalent (MMBtu) | Biogenic CO2 Emissions Factor | Biogenic CO2 Emissions Factor Units
55565 | 633215 | RES Lighting | Emissions from Grid Electricity | Scope 2 | I.1.2 | TVA Localized (2015) | IPCC 4th Assessment | Residential Energy | Activity | 837.2497 | 0.11546 | 0.016827 | 845.1505 |  | 6267.8771 | 0.13358 | MT/MMBtu | 1.842e-05 | MT/MMBtu | 2.6846e-06 | MT/MMBtu | BE.2.1
48569 | 545626 | RES Electric | Emissions from Grid Electricity | Scope 2 | I.1.2 | TVA Localized (2015) | IPCC 4th Assessment | Residential Energy | Activity | 467783.5716 | 64.5071 | 9.4015 | 472197.887 |  | 3501954.1604 | 0.13358 | MT/MMBtu | 1.842e-05 | MT/MMBtu | 2.6846e-06 | MT/MMBtu | BE.2.1
48572 | 545661 | RES Natural Gas | Emissions from Stationary Fuel Combustion | Scope 1 | I.1.1 |  | IPCC 4th Assessment | Residential Energy | Source and Activity | 82461.2796 | 7.7764 | 0.15553 | 82702.0379 |  |  | 53.02 | kg/MMBtu | 0.005 | kg/MMBtu | 0.0001 | kg/MMBtu | BE.1.1 | 1555286.3 | 0 | kg/MMBtu

## Commercial Energy
Id | Output Record Ids With Co2e | Inventory Record | Calculator | Gpc Scope | GPC Ref Number | Factor Profiles | Global Warming Potential | Category | Activity Source | CO2 (MT) | CH4 (MT) | N2O (MT) | CO2e (MT) | Tags | Energy Equivalent (MMBtu) | CO2 Emissions Factor (kg/MMBtu) | CO2 Emissions Factor Units | CH4 Emissions Factor (kg/MMBtu) | CH4 Emissions Factor Units | N2O Emissions Factor (kg/MMBtu) | N2O Emissions Factor Units | US Community Protocol Reference | Electricity Energy Equivalent (MMBtu) | CO2 Emissions Factor | CH4 Emissions Factor | N2O Emissions Factor
48570 | 545638 | COMM Electric | Emissions from Grid Electricity | Scope 2 | I.2.2 | TVA Localized (2015) | IPCC 4th Assessment | Commercial Energy | Activity | 573559.0498 | 79.0935 | 11.5273 | 578971.5326 |  |  |  | MT/MMBtu |  | MT/MMBtu |  | MT/MMBtu | BE.2.1 | 4293817.959 | 0.13358 | 1.842e-05 | 2.6846e-06
55566 | 633227 | COMM Lighting | Emissions from Grid Electricity | Scope 2 | I.2.2 | TVA Localized (2015) | IPCC 4th Assessment | Commercial Energy | Activity | 5252.4427 | 0.72431 | 0.10556 | 5302.0082 |  |  |  | MT/MMBtu |  | MT/MMBtu |  | MT/MMBtu | BE.2.1 | 39321.2048 | 0.13358 | 1.842e-05 | 2.6846e-06
48573 | 545678 | COMM Natural Gas | Emissions from Stationary Fuel Combustion | Scope 1 | I.2.1 |  | IPCC 4th Assessment | Commercial Energy | Source and Activity | 120855.0022 | 11.3971 | 0.22794 | 121207.8568 |  | 2279422.9 | 53.02 | kg/MMBtu | 0.005 | kg/MMBtu | 0.0001 | kg/MMBtu

## AFOLU
Id | Output Record Ids With Co2e | Inventory Record | Calculator | Gpc Scope | GPC Ref Number | Factor Profiles | Global Warming Potential | Category | Activity Source | Notes | CO2 (MT) | CH4 (MT) | N2O (MT) | CO2e (MT) | Tags | Energy Equivalent (MMBtu) | CO2 Emissions Factor (kg/MMBtu) | CH4 Emissions Factor (kg/MMBtu) | N2O Emissions Factor (kg/MMBtu) | Electricity Energy Equivalent (MMBtu) | CO2 Emissions Factor | CO2 Emissions Factor Units | CH4 Emissions Factor | CH4 Emissions Factor Units | N2O Emissions Factor | N2O Emissions Factor Units | US Community Protocol Reference
62434 | 709504 | Agriculture, Forestry, and Fishing Activities- Grid Electricity | Emissions from Grid Electricity | Scope 2 | I.5.2 |  | IPCC 4th Assessment | AFOLU | Activity | Included in energy consumption data for other sectors. Data source provided does not identify agricultural accounts separately. |  |  |  | 0 | [5 empty] | 0 |  | MT/MMBtu |  | MT/MMBtu |  | MT/MMBtu | BE.2.1
62433 | 709493 | Agriculture, Forestry, and Fishing Activities- Fuel Combustion | Emissions from Stationary Fuel Combustion | Scope 1 | I.5.1 |  | IPCC 4th Assessment | AFOLU | Source and Activity | Included in energy consumption data for other sectors. Data source provided does not identify agricultural accounts separately. | 0 | 0 | 0 | 0 |  | 0 | 53.02 | 0.005 | 0.0001